## Bill of Materials-ZASS_MINTUS
Comment | Description | Designator | Footprint | LibRef | Quantity
C0805C519D3HACTU | C0805 5.1 pF X8R 30ppm/°C 0.5 pF 25 V | C1, C2 | FP-C0805C-DN-MFG | CMP-03020-033346-1 | 2
C0805C104K5RACTU | CAP CER 0.1UF 50V X7R 0805 | C3, C4, C7, C13 | FP-C0805C-DN-MFG | CMP-2007-00279-2 | 4
GRM1885C1H100JA01D |  | C5, C6 | CAPC1608X90X35LL10T15 | CMP-2006-02592-1 | 2
CC0805KRX7R5BB104 | CAP CER X7R 0805 | C8, C9, C10, C11, C12, C14, C15 | FP-CC0805-EA-MFG | CMP-03422-000810-2 | 7
LTST-C230EKT | LED RED CLEAR CHIP SMD | D1 | FP-LTST-C230EKT-MFG | CMP-22017-000030-1 | 1
SZNUP2105LT3G | Dual Line CAN Bus Protector, 3-Pin SOT-23, Pb-Free, Tape and Reel | D2, D3 | ONSC-SOT-23-3-318-08_V | CMP-1063-00169-1 | 2
STM32G0B1CBT6TR | Integrated Circuit | IC1 | QFP50P900X900X160-48N | STM32G0B1CBT6TR | 1
TCAN3414DR | Integrated Circuit | IC2, IC5 | SOIC127P600X175-8N | TCAN3414DR | 2
SP3485EN-L | Integrated Circuit | IC3 | SOIC127P600X175-8N | SP3485EN-L | 1
74HC4053FT | Integrated Circuit | IC4 | SOP65P640X120-16N | 74HC4053FT | 1
B2B-XH-A(LF)(SN) | CONN HEADER VERT 2POS 2.5MM | J1, J3 | FP-B2B-XH-A_LF_SN-MFG | CMP-2000-05888-3 | 2
B5B-XH-AM(LF)(SN) | CONN HEADER VERT 5POS 2.5MM | J2 | FP-B5B-XH-AM_LF_SN-MFG | CMP-17439-000304-1 | 1
S2B-XH-A(LF)(SN) | CONN HEADER VERT 2POS 2.5MM | J4, J5 | FP-B2B-XH-A_LF_SN-MFG | CMP-2000-05888-3 | 2
B6B-XH-AM(LF)(SN) | CONN HEADER VERT 6POS 2.5MM | J6 | FP-B6B-XH-AM_LF_SN-MFG | CMP-17439-000167-1 | 1
MSD-4-A | Connector | J7 | MSD4A | MSD-4-A | 1
B4B-XH-A(LF)(SN) | CONN HEADER VERT 4POS 2.5MM | P1 | FP-B4B-XH-A_LF_SN-MFG | CMP-17439-000250-1 | 1
AO3422 | MOSFET (N-Channel) | Q1 | SOT95P237X112-3N | AO3422 | 1
SI7113ADN-T1-GE3 | MOSFET P-CH 100V 10.8A 1212-8 | Q2 | FP-S16-2667-SINGLE-MFG | CMP-02550-000064-1 | 1
CRGCQ0603J10K | CRGCQ 0603 10K 5% | R1, R3, R4, R5, R11, R12, R13, R15 | FP-CRGCQ0603-IPC_C | CMP-03211-009884-1 | 8
CRGCQ0603F120R | CRGCQ0603 120Ω 1% ±100ppm/°C 75V | R2 | FP-CRGCQ0603-IPC_C | CMP-03211-001601-1 | 1
CRCW06034K70FKEA | RES Thick Film, 4.7kΩ, 1%, 0.1W, 100ppm/°C, 0603 | R6, R7, R8, R9 | FP-CRCW0603-e3-IPC_A | CMP-1666-00019-3 | 4
RC3216J202CS | Res Thick Film 1206 2kΩ 5% 0.25W ±100ppm/°C Molded SMD T/R | R10, R18 | FP-RC3216-IPC_A | CMP-13261-004107-1 | 2
CRGP0805F33R | CRGP0805 33Ω 0.33W ±100ppm/°C 1% 150V | R14 | FP-CRGP0805-IPC_C | CMP-03211-005140-1 | 1
CRGCQ0603F1K2 | CRGCQ 0603 1K2 1% | R16, R17, R19 | FP-CRGCQ0603-IPC_C | CMP-03211-000516-1 | 3
PTS647SK38SMTR2LFS | TACT 4.5 X 4.5, 3.8 MM H, 2.5N, | SW1 | FP-PTS647SK38SMTR2LFS-MFG | CMP-10040-000033-1 | 1
MC7805CDTRKG | IC REG LINEAR 5V 1A DPAK | U1 | FP-369C-MFG | CMP-07128-000033-1 | 1
LM317LD13TR | IC REG LINEAR POS ADJ 100MA 8SO | U2 | FP-SO-8-0016023-MFG | CMP-0244-00272-2 | 1
ABS06-32.768KHZ-9-1-T | Crystal 32.768kHz ±10ppm (Tol) 9pF FUND 90kΩ 2-Pin Mini-CSMD T/R | Y1 | FP-ABS06-MFG | CMP-27762-003430-2 | 1
ABM8G-24.000MHZ-B4Y-T | Crystal 24MHz ±30ppm (Tol) ±30ppm (Stability) 10pF FUND 60Ω 4-Pin SMD T/R | Y2 | FP-ABM8G-MFG | CMP-27762-015229-1 | 1